## Part List Report
| Component list |  |  | Bill of Materials for Variant [FIXED 5V] of Project [UNO_copy V1I1.PrjPcb] (PCB Document : UNO_copy V1I1_PCB.PcbDoc)
| Source Data From: | UNO_copy V1I1.PrjPcb |  |  | Contact: |  |  |  | Template created by:
| Project: | UNO_copy V1I1.PrjPcb
| Variant: | FIXED 5V | [6 empty] | FEDEVEL
| Report Date: | 6/4/2020 | 10:48 PM | [5 empty] | http://www.fedevel.com
| Print Date: | 2020-06-04 | 43986.9503
# | Category | Manufacturer 1 | Manufacturer Part Number 1 | Case/Package | Description | Quantity | Supplier 1 | Supplier Part Number 1 | Supplier Order Qty 1 | Supplier Stock 1 | Supplier Unit Price 1 | Supplier Subtotal 1 | Supplier Currency 1
1 | Voltage Regulators - Linear | Texas Instruments | TL1963A-33DCQR | SOT-223 | IC REG LINEAR 3.3V 1.5A SOT223-6 | 1 | Digi-Key | 296-24534-1-ND | 10 | 3415 | 2.51 | 25.13 | USD
2 | Varistors | Bourns | CG0603MLC-05E | 0603 | VARISTOR 0603 | 2 | Digi-Key | CG0603MLC-05ECT-ND | 20 | 11272 | 0.359 | 7.18 | USD
3 | USB Connectors | AMPHENOL ICC (FCI) | 10118193-0001LF |  | CONN USB MICRO B RECPT SMT R/A | 1 | Digi-Key | 609-4616-1-ND | 10 | 147829 | 0.405 | 4.05 | USD
4 | Schottky Diodes | ON Semiconductor / Fairchild | BAT54HT1G |  | Small Signal Schottky Diode, Single, 30 V, 200 mA, 800 mV, 600 mA, 150 C ;RoHS Compliant: Yes | 2 | Digi-Key | BAT54HT1GOSCT-ND | 20 | 328630 | 0.181 | 3.62 | USD
5 | Pushbutton Switches | ALCOSWITCH - TE CONNECTIVITY | 1825910-6 |  | SWITCH TACTILE SPST-NO 0.05A 24V | 2 | Digi-Key | 450-1650-ND | 20 | 25452 | 0.101 | 2.02 | USD
6 | Microcontrollers | Microchip | ATMEGA328P-PU | PDIP | ATMEGA328P-PU; 8 bit Microcontroller AVR 20MHz 1; 32kb Flash; 2kb RAM; I2C SPI 2 | 1 | Digi-Key | ATMEGA328P-PU-ND | 10 | 6233 | 2.08 | 20.8 | USD
7 | Microcontrollers | Microchip | ATMEGA16U2-AU | A | MICROCHIP - ATMEGA16U2-AU - MCU, 8BIT, MEGAAVR, 16MHZ, TQFP-32 | 1 | Digi-Key | ATMEGA16U2-AU-ND | 10 | 3462 | 2.45 | 24.5 | USD
8 | Logic Gates | Texas Instruments | SN74AHC1G09DBVR | SOT-23 | TEXAS INSTRUMENTS - SN74AHC1G09DBVR - AND Gate, 74AHC1G09, 2 Input, 2 V to 5.5 V, SOT-23-5 | 4 | Digi-Key | 296-29202-1-ND | 40 | 27709 | 0.21 | 8.4 | USD
9 | Headers and Wire Housings | Harwin | M20-7820842 | SIL | 2.54mm (0.1") Pitch SIL Vertical PC Tail Socket Assembly, selective gold + tin, 8 contacts | 2 | Digi-Key | 952-1823-ND | 20 | 0 | 0.972 | 19.44 | USD
10 | Headers and Wire Housings | Harwin | M20-7820646 | SIL | 06-WAY SIL VERT SOCKET L/FREE | 1 | Digi-Key | 952-1809-ND | 10 | 1249 | 0.842 | 8.42 | USD
11 | Headers and Wire Housings | Amphenol ICC | 67997-106HLF |  | CONN HEADER 6POS .100 STR 30AU | 2 | Digi-Key | 609-3393-ND | 20 | 1665 | 1.61 | 32.28 | USD
12 | Headers and Wire Housings | Amphenol FCI | 68001-204HLF |  | CONN HEADER VERT 4POS 2.54MM | 1 | Digi-Key | 609-3402-ND | 10 | 3614 | 0.357 | 3.57 | USD
13 | Headers and Wire Housings | Amphenol ICC | 68000-103HLF |  | Conn Unshrouded Header HDR 3 POS 2.54mm Solder ST Thru-Hole Bulk | 1 | Digi-Key | 609-3461-ND | 10 | 15419 | 0.279 | 2.79 | USD
14 | Headers and Wire Housings | Harwin | M20-7821046 | SIL | HARWIN - M20-7821046 - Board-To-Board Connector, M20 Series, Through Hole, Receptacle, 10, 2.54 mm, Tin Plated Contacts | 1 | Digi-Key | 952-1847-ND | 10 | 431 | 1.12 | 11.22 | USD
15 | Fixed Inductors | KEMET | L1210R2R2MDWIT | 1210 | FIXED IND 2.2UH 2A 80 MOHM SMD | 1 | Digi-Key | 399-9598-1-ND | 10 | 660 | 0.479 | 4.79 | USD
16 | Ferrite Beads and Chips | TDK | MPZ2012S601AT000 | 0805 | FERRITE BEAD 600 OHM 0805 1LN | 3 | Digi-Key | 445-2206-1-ND | 30 | 224816 | 0.0704 | 2.11 | USD
17 | Diodes | Osram Opto | LGL29K-G2J1-24-Z | 0603 | LED Uni-Color Green 572nm 2-Pin Chip 0603(1608Metric) T/R | 1 | Digi-Key | 475-2709-1-ND | 10 | 120445 | 0.304 | 3.04 | USD
18 | Diodes | Osram Opto | LOL29K-H2K1-24-Z | 0603 | OSRAM - LO L29K-H2K1-24-Z - SMARTLED 0603 ORANGE | 3 | Digi-Key | 475-2740-2-ND |  | 10000 |  |  | USD
19 | Crystals | Abracon | ABM7-16.000MHZ-D2Y-T | CSMD | CRYSTAL 16.0000MHZ 18PF SMD | 2 | Digi-Key | 535-9840-1-ND | 20 | 65890 | 0.886 | 17.72 | USD
20 | Connectors | 3M | 7010501790 |  | CONN IC DIP SOCKET 28POS TIN | 1 | Digi-Key | 3M5480-ND | 10 | 4763 | 0.693 | 6.93 | USD
21 | Connectors | Sullins | QPC02SXGN-RC | 100 | CONN JUMPER SHORTING .100" GOLD | 2 | Digi-Key | S9337-ND | 20 | 389812 | 0.059 | 1.18 | USD
22 | Chip SMD Resistors | Yageo | RC0805FR-071ML | 0805 | RES SMD 1M OHM 1% 1/8W 0805 | 2 | Digi-Key | 311-1.00MCRCT-ND | 20 | 3478595 | 0.04 | 0.8 | USD
23 | Chip SMD Resistors | Yageo | RC0805FR-0710KL | 0805 | RES SMD 10K OHM 1% 1/8W 0805 | 6 | Digi-Key | 311-10.0KCRDKR-ND | 60 | 22153735 | 0.04 | 2.4 | USD
24 | Chip SMD Resistors | Yageo | RC0805FR-0722RL | 0805 | RES SMD 22 OHM 1% 1/8W 0805 | 7 | Digi-Key | 311-22.0CRCT-ND | 70 | 528696 | 0.04 | 2.8 | USD
25 | Chip SMD Resistors | Yageo | RC0805FR-07560RL | 0805 | Res Thick Film 0805 560 Ohm 1% 0.125W(1/8W) ±100ppm/C Pad SMD T/R | 5 | Digi-Key | 311-560CRCT-ND | 50 | 203177 | 0.04 | 2 | USD
26 | Chip SMD Resistors | Yageo Phycomp | RC0805FR-071KL | 0805 | RESISTOR, 0805 1K 1%, FULL REEL; Product Range:YAGEO - RC Series; Resistance:1kohm; Power Rating:125mW; Resistance Tolerance:± 1%; Resistor Case Style:0805 [2012 Metric]; Resistor Element Material:Thick Film; Temperature Coefficient:± 250ppm/°C; Voltage Rating:150V; Packaging:Tape & Reel; MSL:-; SVHC:No SVHC (16-Dec-2013); External Depth:0.55mm; External Length / Height:2mm; External Width:1.25mm; No. of Pins:2; Operating Temperature Max:155°C; Operating Temperature Min:-55°C; Operating Temperature Range:-55°C to +155°C; Reel Quantity:5000; Resistor Mounting:SMD; Series:RC12H; Temperature Coef | 3 | Digi-Key | 311-1.00KCRTR-ND |  | 19687706 |  |  | USD
27 | Chip SMD Resistors | Yageo | RC0805JR-070RL | 0805 | Surface Mount Thick Film Resistor, RC Series, 125 mW, - 5%, 150 V, 0805 [2012 Metric] | 2 | Digi-Key | 311-0.0ARCT-ND | 20 | 7980293 | 0.035 | 0.7 | USD
28 | Chip SMD Resistors | Yageo | RC0805FR-07100KL | 0805 | YAGEO RC0805FR-07100KL RES, THICK FILM, 100K, 1%, 0.125W, 0805, REEL | 1 | Digi-Key | 311-100KCRCT-ND | 10 | 4686552 | 0.04 | 0.4 | USD
29 | Ceramic Capacitors | KEMET | C0805C180J5GACTU | 0805 | CAP CER 18PF 50V C0G/NP0 0805 | 4 | Digi-Key | 399-1112-1-ND | 40 | 169363 | 0.1 | 4 | USD
30 | Ceramic Capacitors | TDK | C2012X5R1C106K085AC | 0805 | TDK - C2012X5R1C106K085AC - SMD Multilayer Ceramic Capacitor, 10 µF, 16 V, 0805 [2012 Metric], ± 10%, X5R, C Series TDK | 7 | Digi-Key | 445-7644-1-ND | 70 | 1456223 | 0.175 | 12.25 | USD
31 | Ceramic Capacitors | TDK | C2012X5R1E105K125AA | 0805 | TDK - C2012X5R1E105K125AA - SMD Multilayer Ceramic Capacitor, 1 µF, 25 V, 0805 [2012 Metric], ± 10%, X5R, C Series | 1 | Digi-Key | 445-1419-1-ND | 10 | 29808 | 0.182 | 1.82 | USD
32 | Ceramic Capacitors | TDK | C2012X7R1H104K085AA | 0805 | TDK - C2012X7R1H104K085AA - SMD Multilayer Ceramic Capacitor, 0.1 µF, 50 V, 0805 [2012 Metric], ± 10%, X7R, C Series | 19 | Digi-Key | 445-7534-1-ND | 190 | 241464 | 0.0561 | 10.66 | USD
33 | Aluminum Electrolytic Capacitors | Panasonic | EEE-1AA101WR | Radial | Cap Aluminum 100uF 10V 20% (5 X 5.4mm) SMD 50mA 1000 hr 85°C T/R | 2 | Digi-Key | PCE3867CT-ND | 20 | 60146 | 0.221 | 4.42 | USD
[6 empty] | 94 |  |  | 880 |  |  | 251.44
Approved |  |  |  | Notes
[6 empty] | 10 | pcs: | Total |  | 251.44 |  | USD
[8 empty] | Price for 1pcs |  | 25.144 |  | USD

## Project Information
Project Full Path | C:\Users\Public\Documents\Altium\Projects\UNO_COPY\UNO_copy V1I1.PrjPcb
Project Filename | UNO_copy V1I1.PrjPcb
Variant Name | FIXED 5V
Data-Source Filename | UNO_copy V1I1.PrjPcb
Data-Source Full Path | C:\Users\Public\Documents\Altium\Projects\UNO_COPY\UNO_copy V1I1.PrjPcb
Title | Bill of Materials for Variant [FIXED 5V] of Project [UNO_copy V1I1.PrjPcb] (PCB Document : UNO_copy V1I1_PCB.PcbDoc)
Total Quantity | 94
Report Time | 10:48 PM
Report Date | 6/4/2020
Report Date & Tine | 6/4/2020 10:48 PM
Output Name | Bill of Materials
Output Type | BOM_PartType
Output Generator Name | BOM
Output Generator Description | Bill of Materials